## Sheet1
# What? Measure steady state growth curves of E. coli LM3113 (IPTG inducible H+ATPase) and LM3118 (wildtype) on succinate
#
# When? 11-2-2014
# Addition of sugars
# How? Day 1: Take pre-adapted LM3113/LM3118 from glycerolstock, plate out on M9+1 ug/ml thiamine+15 mM succinate+10 uM IPTG agarose Pregrowth Microplate
# Store plates at 30degC for 48 hours Succinate (C4) 30 mM 15 mM
# Day 3: Pick 2 colonies (biological replicates) in 50 ml M9+1 ug/ml thiamine+30 mM succ+10 uM IPTG, in 250 ml erlenmeyers
# Put at 30degC, 200 rpm to grow overnight
# Day 4: Propagate cellcultures at OD540=0.005 to M9+thia+succ+IPTG before OD540=1 is reached to keep cells in exponential phase Stock solution of IPTG: 100 mM
# Put at 30degC, 200 rpm to grow overnight [IPTG] in uM ul IPTG ul M9+thia+glu
# Day 5: Prepare fresh medium (M9+thia+succ) containing different concentrations of IPTG (see table right) 0 0 20000
# Measure OD540 of overnight cultures, dilute in fresh medium containing desired [IPTG] to an OD=0.0005 4 0.8 19999.2
# Put overnight cultures back at 30degC, and measure OD540 three more times over 2 hours to ensure exponential growth 8 1.6 19998.4
# Put 200 ul freshly inoculated medium in wells of 96-wells microplate (see setup below) 12 2.4 19997.6
# Cover microplate with MicroAmp Optical Adhesive foil, press on firmly, remove fingerprints with 70% EtOH 16 3.2 19996.8
# Measure growthcurves in microplate reader, at 30degC, shaking in between reads for 300sec, 540nm, every 10 minutes 25 5 19995
# Keep measuring for at least 24 hours, until all wells have gone into stationary phase. 50 10 19990
# Day 6: Use computer software to analyze the data 100 20 19980
#
dataFile	20140210_Data_succinate.txt
parser	spectramax.txt
plateName	glucoseTestingThingy
device	spectramax
/	strain
/	1	2	3	4	5	6	7	8	9	10	11	12
A	blanc	LM3113	LM3113	LM3118	LM3113	LM3113	LM3118	LM3113	LM3113	LM3118	LM3118	blanc
B	blanc	LM3113	LM3113	LM3118	LM3113	LM3113	LM3118	LM3113	LM3113	LM3118	LM3118	blanc
C	blanc	LM3113	LM3113	LM3118	LM3113	LM3113	LM3118	LM3113	LM3113	LM3118	LM3118	blanc
D	blanc	LM3113	LM3113	LM3118	LM3113	LM3113	LM3118	LM3113	LM3113	LM3118	LM3118	blanc
E	blanc	LM3113	LM3113	LM3118	LM3113	LM3113	LM3118	LM3113	LM3113	LM3118	LM3118	blanc
F	blanc	LM3113	LM3113	LM3118	LM3113	LM3113	LM3118	LM3113	LM3113	LM3118	LM3118	blanc
G	blanc	LM3113	LM3113	LM3118	LM3113	LM3113	LM3118	LM3113	LM3113	LM3118	LM3118	blanc
H	blanc	LM3113	LM3113	LM3118	LM3113	LM3113	LM3118	LM3113	LM3113	LM3118	LM3118	blanc
/	Sugar
/	1	2	3	4	5	6	7	8	9	10	11	12
A		succinate	succinate	succinate	succinate	succinate	succinate	succinate	succinate	glucose
B		succinate	succinate	succinate	succinate	succinate	succinate	succinate	succinate	glucose
C		succinate	succinate	succinate	succinate	succinate	succinate	succinate	succinate	glucose
D		succinate	succinate	succinate	succinate	succinate	succinate	succinate	succinate	glucose
E		succinate	succinate	succinate	succinate	succinate	succinate	succinate	succinate	glucose
F		succinate	succinate	succinate	succinate	succinate	succinate	succinate	succinate	glucose
G		succinate	succinate	succinate	succinate	succinate	succinate	succinate	succinate	glucose
H		succinate	succinate	succinate	succinate	succinate	succinate	succinate	succinate	glucose
/	IPTG
/	1	2	3	4	5	6	7	8	9	10	11	12
A		0	0	0	0	0	0	0	0
B		4	4	4	4	4	4	4	4
C		8	8	8	8	8	8	8	8
D		12	12	12	12	12	12	12	12
E		16	16	16	16	16	16	16	16
F		25	25	25	25	25	25	25	25
G		50	50	50	50	50	50	50	50
H		100	100	100	100	100	100	100	100